## FreeEMS_setup
description	qty	notes		component	bare min		recommended		INJ-H		INJ-L		IGN		RPM		MAPB		MAPN		AAP		MAF		GPO		O2		EGT		TCPL		AN		STP		ANP		DGP			Total
bare min parts	1	required (MCU, PLL, TPS, USB, BDM, 5V reg, ect)		description	qty/ea		qty/ea		qty/ea		qty/ea		qty/ea		qty/ea		qty/ea		qty/ea		qty/ea		qty/ea		qty/ea		qty/ea		qty/ea		qty/ea		qty/ea		qty/ea		qty/ea		qty/ea				NOTES
recommended	1	(SWVreg, XOR, stepper)		2916 (stepper)		0	1	1		0		0		0		0		0		0		0		0		0		0		0		0		0		0		0		0		1
				1K	1	1	4	4		0		0	1	1		0		0		0		0		0		0		0		0		0		0		0	2	2		0		8
		Outputs		1R	1	1	2	2		0		0		0		0		0		0		0		0		0		0		0		0		0		0		0		0		3
INJ-H	1	[max 8] Fuel highZ (8 max low and high)		2A	1	1		0		0		0		0		0		0		0		0		0		0		0		0		0		0		0		0		0		1
INJ-L	1	[max 8] Fuel lowZ (8 max low and high)		10k	11	11		0		0		0	1	1	3	6		0		0		0	1	1		0		0		0		0		0		0		0		0		19
IGN	1	[max 4] Ignition (external drivers)		10M	2	2		0		0		0		0		0		0		0		0		0		0		0		0		0		0		0		0		0		2
				22k	1	1		0		0		0		0		0		0		0		0		0		0		0		0		0		0		0		0		0		1
		Sensors		39k	1	1		0		0		0		0		0		0		0		0		0		0		0		0		0		0		0		0		0		1
RPM	2	[max 2] good for 0-5V hall input(s) and VR input(s)		5V1zener		0		0		0		0		0		0		0		0		0		0		0		0		0		0		0		0		0	1	1		1
MAPB	1	[max 1] boosted (1 MAP only)		68k		0		0		0		0		0		0	1	1	1	1		0		0		0		0		0		0		0		0		0		0		2
MAPN	1	[max 1] Natural aspirated (1 MAP only)		.1uF(100nF)	12	12	4	4		0		0		0	1	2	1	1	1	1	1	1		0		0		0	1	1		0		0		0	1	1		0		23
AAP	1	[max 1] Ambient Air Pressure		1.6k	9	9	4	4		0	1	1	1	1		0		0		0		0		0	1	1		0		0		0		0		0		0	1	1		17
MAF	1	[max 1] MAF VS MAP?		100k		0		0		0		0		0		0		0		0		0		0	1	1		0		0		0		0		0		0		0		1
GPO	1	[max 2] General Purpose Output		10pF		0		0		0		0		0		0		0		0		0		0	1	1		0		0		0		0		0		0		0		1
O2	1	[max 2] Narrow band O2		10uF	2	2		0		0		0		0		0		0		0		0		0		0		0		0		0		0		0		0		0		2
EGT	1	[max 1] Thermocouple (exhaust)		2.2k		0		0		0		0		0		0		0		0		0		0		0		0		0		0		0		0		0		0		0	SNUBBER DIODE FOOTPRINT PLACE HOLDER
TCPL	4	[max 4] Hermiston (IAT, CHT, MAT, MISC)		22pF	2	2		0		0		0		0		0		0		0		0		0		0		0		0		0		0		0		0		0		2
AN	1	[max 1] misc analog		22uF	2	2		0		0		0		0		0		0		0		0		0		0		0		0		0		0		0		0		0		2
STP	1	[max 1] stepper driver		270R	2	2		0		0		0		0		0		0		0		0		0		0		0		0		0		0		0		0		0		2
ANP	1	[max 16] analog protect		3.3k		0		0		0		0		0		0		0		0		0		0		0		0		0		0		0		0		0		0		0	REPLACED BY ? Not found in KICAD
DGP	1	[max 12] digi protect		3.9K	2	2		0		0	1	1		0		0		0		0		0		0		0		0		0		0		0		0		0		0		3
				33nF	4	4		0		0		0		0		0	1	1	1	1		0		0		0		0		0		0		0		0		0		0		6
				4.7k	2	2		0		0		0		0		0		0		0		0		0		0		0		0		0		0		0		0		0		2
		Enter data on green cells		680k		0		0		0		0		0		0	1	1	1	1		0	1	1		0		0		0		0		0		0		0		0		3
		See notes on recommended max qty's for each		.01uF (10nF)		0		0		0	1	1		0	1	2		0		0	1	1		0		0		0		0		0		0		0		0		0		4
		sub circuit. This will generate the BOM to be ordered.		0805LED	2	2		0		0		0	1	1		0		0		0		0		0		0		0		0		0		0		0		0		0		3
		After the parts have been ordered and received,		1.5nF	8	8		0		0		0		0		0	1	1	1	1		0		0		0		0		0		0		0		0		0		0		10
		use a different BOM to place the components, via		16MHZ	1	1		0		0		0		0		0		0		0		0		0		0		0		0		0		0		0		0		0		1
		ref designators.		1N4148diode		0		0		0		0		0		0		0		0		0		0		0		0		0		0		0		0		0	1	1		1
				1R1W		0		0		0		0		0		0		0		0		0		0		0		0		0		0		0		0		0		0		0	1R LINE E5?
		Cell protection password is blank, protection prevents		3.3nF	1	1		0		0		0		0		0		0		0		0		0		0		0		0		0		0		0		0		0		1
		accidental error edits.		330pF	1	1		0		0		0		0		0		0		0		0		0		0		0		0		0		0		0		0		0		1
				AD597		0		0		0		0		0		0		0		0		0		0		0		0	1	1		0		0		0		0		0		1
		rev A Spin 1 Draft		USB_2	1	1		0		0		0		0		0		0		0		0		0		0		0		0		0		0		0		0		0		1
				0.12W		0		0		0	1	1		0		0		0		0		0		0		0		0		0		0		0		0		0		0		1
		Items of question		1N4007	3	3		0		0		0		0		0		0		0		0		0		0		0		0		0		0		0		0		0		3
		C95		1N4148	1	1		0		0		0		0		0		0		0		0		0		0		0		0		0		0		0	1	1		0		2
		mic2954		1N4448		0		0		0		0		0		0		0		0		0		0		0		0		0		0		0		0		0		0		0	???
		low side drive mosfets		2200uF	1	1		0		0		0		0		0		0		0		0		0		0		0		0		0		0		0		0		0		1
		R151		2N6045		0		0		0	1	1		0		0		0		0		0		0		0		0		0		0		0		0		0		0		1
		R150		33v5w		0		0		0	1	1		0		0		0		0		0		0		0		0		0		0		0		0		0		0		1
		SEE ROW 59 AND COLUM AR???		74HC86		0	1	1		0		0		0		0		0		0		0		0		0		0		0		0		0		0		0		0		1
				LM1949		0		0		0	1	1		0		0		0		0		0		0		0		0		0		0		0		0		0		0		1
				LM2940	2	2		0		0		0		0		0		0		0		0		0		0		0		0		0		0		0		0		0		2
				FT232RL	1	1		0		0		0		0		0		0		0		0		0		0		0		0		0		0		0		0		0		1
				MAX9924		0		0		0		0		0	1	2		0		0		0		0		0		0		0		0		0		0		0		0		2
				LM2937-SOT223	1	1		0		0		0		0		0		0		0		0		0		0		0		0		0		0		0		0		0		1
				MPX4100A		0		0		0		0		0		0		0		0	1	1		0		0		0		0		0		0		0		0		0		1
				MPX4100AP		0		0		0		0		0		0	0	0	1	1		0		0		0		0		0		0		0		0		0		0		1
				MPX4250AP		0		0		0		0		0		0	1	1		0		0		0		0		0		0		0		0		0		0		0		1
				VNP20N07		0		0	1	1		0	1	1		0		0		0		0		0	1	1		0		0		0		0		0		0		0		2
				SCHOTTKY		0		0		0		0		0		0		0		0		0		0		0		0		0		0		0		0	1	1		0		1
				MC9S12XDP512	1	1		0		0		0		0		0		0		0		0		0		0		0		0		0		0		0		0		0		1
				USB maleA-maleA cable	1	1		0		0		0		0		0		0		0		0		0		0		0		0		0		0		0		0		0		1

											C123??										C21??

## MFG BOM
Mouser number	Newark Part number	Digi-Key Part Number	MFG	MFG#	Description	Notes	QTYfromsheet"FreeEMS_setup"	Quantity1	Comments
		620-1158-1-ND			2916 (stepper)	Stepperdriver	1	1	Never been tested,and there is no code to support iit yet.
		RHM1.00KCRCT-ND			1K		8	64	1%
		1.0W-2-ND			1R		3	1
		WK6242-ND			2A	Fuse	1	1	Fuses should be outside the board, wwith all the other fuses of the car.
		RMCF0805FT10K0TR-ND			10k		19	25	1%
		RMCF0805JT10M0CT-ND			10M		2	1
		RMCF0805JT22K0CT-ND			22k		1	3
		RHM39.0KCRCT-ND			39k		1	13	1%
		BZT52C5V1-FDICT-ND			5V1zener		1	6
		RMCF0805JT68K0CT-ND			68k		2	1
		490-1666-2-ND			.1uF(100nF)		23	25
		RMCF0805JT1K00CT-ND			1.6k		17	9
		RMCF0805JT100KCT-ND			100k		1	3
		311-1099-1-ND			10pF		1	3
		493-1279-ND			10uF		2	2	If you don't like electrolitics, don' tbuy it
		RHM2.20KCRCT-ND			2.2k		0	7	1%
		709-1172-1-ND			22pF		2	2
		478-3901-1-ND			22uF		2	2
		RMCF0805JT270RCT-ND			270R		2	2
		RHM3.30KCRCT-ND			3.3k		0	16	1%
		RHM3.90KCRCT-ND			3.9K		3	1	1%
		478-3550-1-ND			33nF		6	9
		RMCF0805JT4K70CT-ND			4.7k		2	2
		P680KACT-ND			680k		3	3
		490-1664-1-ND			.01uF (10nF)		4	9
		475-1415-1-ND			0805LED		3	18	Its just aled! Choose other colors if you want.
		311-1128-1-ND			1.5nF		10	11
		644-1129-1-ND			16MHZ		1	1
		1N4148WTPMSCT-ND			1N4148diode		1	4
		541-1.0VCT-ND			1R1W	Stepperdriver	0	2	Neverbeentested,andthereisnocodetosupportiityet.
		399-1151-1-ND			3.3nF		1	1
		311-1123-1-ND			330pF		1	1
		AD8497ARMZ-ND			AD597	EGTdriver	1	1	itwon'tmeasuremorethan500Â°C!
		UE27AC54100-ND	Amphenol Commercial Products	UE27AC54100	USB_2		1	1	Thisconnectorfitstheboard,butitsquiteprobableyouwon'thaveacableforit.
		WHCR10FECT-ND	Ohmite	WHCR10FET	0.12W	P&H	1	8
		1N4007DICT-ND	Diodes Inc	1N4007-T	1N4007		3	1
		1N4148WTPMSCT-ND	Micro Commercial Co	1N4148W-TP	1N4148		2	14
		1N4448W-FDICT-ND	Diodes Inc	1N4448W-7-F	1N4448		0	1
		565-1634-ND	United Chemi-Con	EKZE6R3ELL222MJ25S	2200uF		1	1	Toobig,toounreliable.I'mnotinstallingit(marcos)
		2N6045GOS-ND	On Semiconductor	2N6045G	2N6045	P&H	1	8	Transistorsthatdrivestheinjectors.Ifyoudon'tuselow-z,youshouldbuyautofets.
		1N5364BRLGOSCT-ND	ON Semiconductor	1N5364BRLG	33v5w	P&H	1	8	Itsinsanelyhuge!
		74HC86DR2GOSCT-ND	ON Semiconductor	74HC86DR2G	74HC86	XOR gate for ignition	1	1	Tip:itcandriveanignmoduledirectly,withoutextraFETs
		LM1949N-ND	National Semiconductor	LM1949N/NOPB	LM1949	P&H	1	8
		LM2940T-5.0-ND	National Semiconductor	LM2940T-5.0/NOPB	LM2940		2	1	Mightwantsomethingtoscrewtoandisolatefromtheheatsink?
		768-1007-1-ND	FTDI	FT232RL-REEL	FT232RL		1	1
		MAX9924UAUB+-ND	Maxim Integrated Products	MAX9924UAUB+	MAX9924		2	2	Thisoneistiny,takeadeepbreathwhenyoudecidetosolderit.
		LM2937IMP-5.0CT-ND	National Semiconductor	LM2937IMP-5.0/NOPB	LM2937-SOT223		1	1
		MPX4100A-ND	Freescale Semiconductor	MPX4100A	MPX4100A	AAPsensor	1	1
		MPX4100AP-ND	Freescale Semiconductor	MPX4100AP	MPX4100AP	MAPsensor (NA)
		MPX4250AP-ND	Freescale Semiconductor	MPX4250AP	MPX4250AP	MAPsensor (Boost)	1	1
		497-2793-5-ND	STMicroelectronics	VNP20N07	VNP20N07	monstermosfet	2	7	thisisVERYbig...
		MBR0520LCT-ND	Fairchild Semiconductor	MBR0520L	SCHOTTKY		1	12	thisisanicediode
		MC9S12XDP512MAL-ND	Freescale Semiconductor	MC9S12XDP512MAL	MC9S12XDP512		1	1	Checkiffreescalecansendyouafreesample
		AE1454-ND	Assmann Electronics Inc	AK670/2-1-R	USB maleA-maleA cable	connector could be changed	1	1	Withthiscableyoucanusethestockconnector

## DIGIKEY BOM
Digi-Key Part No.	Manufacturer Name	Mfr Part No.	Customer Reference	Qty1	Qty2	Qty3
620-1158-1-ND	0	0	2916 (stepper) Stepperdriver	1
RHM1.00KCRCT-ND	0	0	1K	8
1.0W-2-ND	0	0	1R	3
WK6242-ND	0	0	2A Fuse	1
RMCF0805FT10K0TR-ND	0	0	10k	19
RMCF0805JT10M0CT-ND	0	0	10M	2
RMCF0805JT22K0CT-ND	0	0	22k	1
RHM39.0KCRCT-ND	0	0	39k	1
BZT52C5V1-FDICT-ND	0	0	5V1zener	1
RMCF0805JT68K0CT-ND	0	0	68k	2
490-1666-2-ND	0	0	.1uF(100nF)	23
RMCF0805JT1K00CT-ND	0	0	1.6k	17
RMCF0805JT100KCT-ND	0	0	100k	1
311-1099-1-ND	0	0	10pF	1
493-1279-ND	0	0	10uF	2
RHM2.20KCRCT-ND	0	0	2.2k	0
709-1172-1-ND	0	0	22pF	2
478-3901-1-ND	0	0	22uF	2
RMCF0805JT270RCT-ND	0	0	270R	2
RHM3.30KCRCT-ND	0	0	3.3k	0
RHM3.90KCRCT-ND	0	0	3.9K	3
478-3550-1-ND	0	0	33nF	6
RMCF0805JT4K70CT-ND	0	0	4.7k	2
P680KACT-ND	0	0	680k	3
490-1664-1-ND	0	0	.01uF (10nF)	4
475-1415-1-ND	0	0	0805LED	3
311-1128-1-ND	0	0	1.5nF	10
644-1129-1-ND	0	0	16MHZ	1
1N4148WTPMSCT-ND	0	0	1N4148diode	1
541-1.0VCT-ND	0	0	1R1W Stepperdriver	0
399-1151-1-ND	0	0	3.3nF	1
311-1123-1-ND	0	0	330pF	1
AD8497ARMZ-ND	0	0	AD597 EGTdriver	1
UE27AC54100-ND	Amphenol Commercial Products	UE27AC54100	USB_2	1
WHCR10FECT-ND	Ohmite	WHCR10FET	0.12W P&H	1
1N4007DICT-ND	Diodes Inc	1N4007-T	1N4007	3
1N4148WTPMSCT-ND	Micro Commercial Co	1N4148W-TP	1N4148	2
1N4448W-FDICT-ND	Diodes Inc	1N4448W-7-F	1N4448	0
565-1634-ND	United Chemi-Con	EKZE6R3ELL222MJ25S	2200uF	1
2N6045GOS-ND	On Semiconductor	2N6045G	2N6045 P&H	1
1N5364BRLGOSCT-ND	ON Semiconductor	1N5364BRLG	33v5w P&H	1
74HC86DR2GOSCT-ND	ON Semiconductor	74HC86DR2G	74HC86 XOR gate for ignition	1
LM1949N-ND	National Semiconductor	LM1949N/NOPB	LM1949 P&H	1
LM2940T-5.0-ND	National Semiconductor	LM2940T-5.0/NOPB	LM2940	2
768-1007-1-ND	FTDI	FT232RL-REEL	FT232RL	1
MAX9924UAUB+-ND	Maxim Integrated Products	MAX9924UAUB+	MAX9924	2
LM2937IMP-5.0CT-ND	National Semiconductor	LM2937IMP-5.0/NOPB	LM2937-SOT223	1
MPX4100A-ND	Freescale Semiconductor	MPX4100A	MPX4100A AAPsensor	1
MPX4100AP-ND	Freescale Semiconductor	MPX4100AP	MPX4100AP MAPsensor (NA)	0
MPX4250AP-ND	Freescale Semiconductor	MPX4250AP	MPX4250AP MAPsensor (Boost)	1
497-2793-5-ND	STMicroelectronics	VNP20N07	VNP20N07 monstermosfet	2
MBR0520LCT-ND	Fairchild Semiconductor	MBR0520L	SCHOTTKY	1
MC9S12XDP512MAL-ND	Freescale Semiconductor	MC9S12XDP512MAL	MC9S12XDP512	1
AE1454-ND	Assmann Electronics Inc	AK670/2-1-R	USB maleA-maleA cable connector could be changed	1
0	0	0		0
0	0	0		0
0	0	0		0
0	0	0		0
0	0	0		0
0	0	0		0
0	0	0		0
0	0	0		0
0	0	0		0
0	0	0		0
0	0	0		0
0	0	0		0
0	0	0		0
0	0	0		0
0	0	0		0
0	0	0		0
0	0	0		0
0	0	0		0
0	0	0		0
0	0	0		0
0	0	0		0
0	0	0		0
0	0	0		0
0	0	0		0
0	0	0		0
0	0	0		0
0	0	0		0
0	0	0		0
0	0	0		0
0	0	0		0
0	0	0		0
0	0	0		0
0	0	0		0
0	0	0		0
0	0	0		0
0	0	0		0
0	0	0		0
0	0	0		0
0	0	0		0
0	0	0		0
0	0	0		0
0	0	0		0
0	0	0		0
0	0	0		0
0	0	0		0
0	0	0		0
0	0	0		0
0	0	0		0
0	0	0		0
0	0	0		0
0	0	0		0
0	0	0		0
0	0	0		0
0	0	0		0
0	0	0		0
0	0	0		0
0	0	0		0
0	0	0		0
0	0	0		0
0	0	0		0
0	0	0		0
0	0	0		0
0	0	0		0
0	0	0		0
0	0	0		0
0	0	0		0
0	0	0		0
0	0	0		0
0	0	0		0
0	0	0		0
0	0	0		0
0	0	0		0
0	0	0		0
0	0	0		0
0	0	0		0
0	0	0		0
0	0	0		0
0	0	0		0
0	0	0		0
0	0	0		0
0	0	0		0
0	0	0		0
0	0	0		0
0	0	0		0
0	0	0		0
0	0	0		0
0	0	0		0
0	0	0		0
0	0	0		0
0	0	0		0
0	0	0		0
0	0	0		0
0	0	0		0
0	0	0		0
0	0	0		0
0	0	0		0
0	0	0		0
0	0	0		0
0	0	0		0
0	0	0		0
0	0	0		0
0	0	0		0
0	0	0		0
0	0	0		0
0	0	0		0
0	0	0		0
0	0	0		0
0	0	0		0
0	0	0		0
0	0	0		0
0	0	0		0
0	0	0		0
0	0	0		0
0	0	0		0
0	0	0		0
0	0	0		0
0	0	0		0
0	0	0		0
0	0	0		0
0	0	0		0
0	0	0		0
0	0	0		0
0	0	0		0
0	0	0		0
0	0	0		0
0	0	0		0
0	0	0		0
0	0	0		0
0	0	0		0
0	0	0		0
0	0	0		0
0	0	0		0
0	0	0		0
0	0	0		0
0	0	0		0
0	0	0		0
0	0	0		0
0	0	0		0
0	0	0		0
0	0	0		0
0	0	0		0
0	0	0		0
0	0	0		0
0	0	0		0
0	0	0		0
0	0	0		0
0	0	0		0
0	0	0		0
0	0	0		0
0	0	0		0
0	0	0		0
0	0	0		0
0	0	0		0
0	0	0		0
0	0	0		0
0	0	0		0
0	0	0		0
0	0	0		0
0	0	0		0
0	0	0		0
0	0	0		0
0	0	0		0
0	0	0		0
0	0	0		0
0	0	0		0
0	0	0		0
0	0	0		0
0	0	0		0
0	0	0		0
0	0	0		0
0	0	0		0
0	0	0		0
0	0	0		0
0	0	0		0
0	0	0		0
0	0	0		0
0	0	0		0
0	0	0		0
0	0	0		0
0	0	0		0
0	0	0		0
0	0	0		0
0	0	0		0
0	0	0		0
0	0	0		0
0	0	0		0
0	0	0		0
0	0	0		0
0	0	0		0
0	0	0		0
0	0	0		0
0	0	0		0
0	0	0		0
0	0	0		0
0	0	0		0
0	0	0		0
0	0	0		0
0	0	0		0
0	0	0		0
0	0	0		0
0	0	0		0
0	0	0		0
0	0	0		0
0	0	0		0
0	0	0		0
0	0	0		0
0	0	0		0
0	0	0		0
0	0	0		0
0	0	0		0
0	0	0		0
0	0	0		0
0	0	0		0
0	0	0		0
0	0	0		0
0	0	0		0
0	0	0		0
0	0	0		0
0	0	0		0
0	0	0		0
0	0	0		0
0	0	0		0
0	0	0		0
0	0	0		0
0	0	0		0
0	0	0		0
0	0	0		0
0	0	0		0
0	0	0		0
0	0	0		0
0	0	0		0
0	0	0		0
0	0	0		0
0	0	0		0
0	0	0		0
0	0	0		0
0	0	0		0
0	0	0		0
0	0	0		0
0	0	0		0
0	0	0		0
0	0	0		0
0	0	0		0
0	0	0		0
0	0	0		0
0	0	0		0
0	0	0		0
0	0	0		0
0	0	0		0
0	0	0		0
0	0	0		0
0	0	0		0
0	0	0		0
0	0	0		0
0	0	0		0
0	0	0		0
0	0	0		0
0	0	0		0
0	0	0		0
0	0	0		0
0	0	0		0
0	0	0		0
0	0	0		0
0	0	0		0
0	0	0		0
0	0	0		0
0	0	0		0
0	0	0		0
0	0	0		0
0	0	0		0
0	0	0		0
0	0	0		0
0	0	0		0
0	0	0		0
0	0	0		0
0	0	0		0
0	0	0		0
0	0	0		0
0	0	0		0
0	0	0		0
0	0	0		0
0	0	0		0
0	0	0		0
0	0	0		0
0	0	0		0
0	0	0		0
0	0	0		0
0	0	0		0
0	0	0		0
0	0	0		0
0	0	0		0
0	0	0		0
0	0	0		0
0	0	0		0
0	0	0		0
0	0	0		0
0	0	0		0
0	0	0		0
0	0	0		0
0	0	0		0
0	0	0		0
0	0	0		0
0	0	0		0
0	0	0		0
0	0	0		0
0	0	0		0
0	0	0		0
0	0	0		0
0	0	0		0
0	0	0		0
0	0	0		0
0	0	0		0
0	0	0		0
0	0	0		0
0	0	0		0
0	0	0		0
0	0	0		0
0	0	0		0
0	0	0		0
0	0	0		0
0	0	0		0
0	0	0		0
0	0	0		0
0	0	0		0
0	0	0		0
0	0	0		0
0	0	0		0
0	0	0		0
0	0	0		0
0	0	0		0
0	0	0		0
0	0	0		0
0	0	0		0
0	0	0		0
0	0	0		0
0	0	0		0
0	0	0		0
0	0	0		0
0	0	0		0
0	0	0		0
0	0	0		0
0	0	0		0
0	0	0		0
0	0	0		0
0	0	0		0
0	0	0		0
0	0	0		0
0	0	0		0
0	0	0		0
0	0	0		0
0	0	0		0
0	0	0		0
0	0	0		0
0	0	0		0
0	0	0		0
0	0	0		0
0	0	0		0
0	0	0		0
0	0	0		0
0	0	0		0
0	0	0		0
0	0	0		0
0	0	0		0
0	0	0		0
0	0	0		0
0	0	0		0
0	0	0		0
0	0	0		0
0	0	0		0
0	0	0		0
0	0	0		0
0	0	0		0
0	0	0		0
0	0	0		0
0	0	0		0
0	0	0		0
0	0	0		0
0	0	0		0
0	0	0		0
0	0	0		0
0	0	0		0
0	0	0		0
0	0	0		0
0	0	0		0
0	0	0		0
0	0	0		0
0	0	0		0
0	0	0		0
0	0	0		0
0	0	0		0
0	0	0		0
0	0	0		0
0	0	0		0
0	0	0		0
0	0	0		0
0	0	0		0
0	0	0		0
0	0	0		0
0	0	0		0
0	0	0		0
0	0	0		0
0	0	0		0
0	0	0		0
0	0	0		0
0	0	0		0
0	0	0		0
0	0	0		0
0	0	0		0
0	0	0		0
0	0	0		0
0	0	0		0
0	0	0		0
0	0	0		0
0	0	0		0
0	0	0		0
0	0	0		0
0	0	0		0
0	0	0		0
0	0	0		0
0	0	0		0
0	0	0		0
0	0	0		0
0	0	0		0
0	0	0		0
0	0	0		0
0	0	0		0
0	0	0		0
0	0	0		0
0	0	0		0
0	0	0		0
0	0	0		0
0	0	0		0
0	0	0		0
0	0	0		0
0	0	0		0
0	0	0		0
0	0	0		0
0	0	0		0
0	0	0		0
0	0	0		0
0	0	0		0
0	0	0		0
0	0	0		0
0	0	0		0
0	0	0		0
0	0	0		0
0	0	0		0
0	0	0		0
0	0	0		0
0	0	0		0
0	0	0		0
0	0	0		0
0	0	0		0
0	0	0		0
0	0	0		0
0	0	0		0
0	0	0		0
0	0	0		0
0	0	0		0
0	0	0		0
0	0	0		0
0	0	0		0
0	0	0		0
0	0	0		0
0	0	0		0
0	0	0		0
0	0	0		0
0	0	0		0
0	0	0		0
0	0	0		0
0	0	0		0
0	0	0		0
0	0	0		0
0	0	0		0
0	0	0		0
0	0	0		0
0	0	0		0
0	0	0		0
0	0	0		0
0	0	0		0
0	0	0		0
0	0	0		0
0	0	0		0
0	0	0		0
0	0	0		0
0	0	0		0
0	0	0		0
0	0	0		0
0	0	0		0
0	0	0		0
0	0	0		0
0	0	0		0
0	0	0		0
0	0	0		0
0	0	0		0
0	0	0		0
0	0	0		0
0	0	0		0
0	0	0		0
0	0	0		0
0	0	0		0
0	0	0		0
0	0	0		0
0	0	0		0
0	0	0		0
0	0	0		0
0	0	0		0
0	0	0		0
0	0	0		0
0	0	0		0
0	0	0		0
0	0	0		0
0	0	0		0
0	0	0		0
0	0	0		0
0	0	0		0
0	0	0		0
0	0	0		0
0	0	0		0
0	0	0		0
0	0	0		0
0	0	0		0
0	0	0		0
0	0	0		0
0	0	0		0
0	0	0		0
0	0	0		0
0	0	0		0
0	0	0		0
0	0	0		0
0	0	0		0
0	0	0		0
0	0	0		0
0	0	0		0
0	0	0		0
0	0	0		0
0	0	0		0
0	0	0		0
0	0	0		0
0	0	0		0
0	0	0		0
0	0	0		0